## MCALEER
MCALEER
Date | Time | Realtime Velocity (fps) | Realtime Depth (in) | Time | Field Velocity (fps) | Field Depth (in) | ± | Silt | Comments/Profile
2003-07-15 | 10:55 | 1.4 | 9.95 |  | 3.1 | 9 |  |  | velocity appeared to be faster than what meter are reading.
2003-08-01 | 7:39 | 2 | 7.4 |  | 2 | 7.75 |  |  | Read, field verify, serial #A05294
2003-10-23 | 8:22 | 2.02 | 12.39 |  | 1.49 | 12.4 | 5.61 |  | Read, cal. Didn't scrub sensor since field/monitor reads were correspondence.
2004-10-01 | 9:04 | 1.81 | 11.35 | 9:03 | 3.75 | 14.5 |  |  | Verified, cleaned senor, Flow rolling, H--35.5"
2004-10-01 | 9:05 | 1.91 | 11.59 | 9:05 | 3.99 | 15.5 |  |  | W--35.75"
2004-10-01 | 9:07 | 1.67 | 11.53 | 9:06 | 3.1 | 15.5 |  |  | 5/8" to 1" rocks in bottom of pipe next to senor
2004-11-10 | 13:21 | 1.45 | 5.14 | 13:20 | 3.01 | 5.75 |  |  | Verified. PH----33.5"
2004-11-10 | 13:24 | 1.61 | 4.64 | 13:23 | 3.05 | 5.5 |  |  | W-----35.63"
2004-11-10 | 13:25 | 1.57 | 4.65 | 13:24 | 2.9 | 5.5 |  |  | Sediment--3.5"
2004-11-10 | 13:32 | 1.33 | 4.56 | 13:31 | 2.73 | 8.13 |  |  | Cleaned sensor & Reverified
2004-11-10 | 13:34 | 1.31 | 5.06 | 13:33 | 2.7 | 8
2004-11-10 | 13:36 | 1.71 | 5.13 | 13:35 | 2.85 | 8
2004-12-20 | 0.45556 | 1.19 | 6.91 | 10:55 | 2.87 | 8.75 |  |  | upstr.Sediment is gravel. Silt 2.5"
2004-12-20 | 0.45764 | 1.22 | 7.77 | 10:58 | 2.98 | 10 |  |  | L1--2.97 C1--2.6" R1--2.5"( level taken @ 2" below surface) L2--2.9"C2--2.59" R2--2.4" (level taken @ 4" below surface) C3--1.5" (level taken @ 8" below surface)
2004-12-20 | 0.45903 | 1.34 | 7.09 | 11:00 | 2.86 | 10.13 |  |  | Scrubbed senor may have affected vel.
2005-02-03 | 11:38 | 0.71 | 7.12 | 11:39 | 1.99 | 9.5 |  |  | Downloaded firmware & sent site setup
2005-02-03 | 11:41 | 0.58 | 7.1 | 11:42 | 2.17 | 9.5 |  |  | Profiled L1--2.59 C1--2.29 R1--2.02 @ 20% 1.9" L2--2.50 C2--2.11 R2--1.99 @ 40% 3.8" C3--0.83 @ 80% 7.6" Peak Level--7.42" Time stop:11:46 Site Coeff--0.0006 RT-Vel--0.65
2005-02-03 | 11:51 | 0.58 | 7.7 | 11:52 | 2.22 | 9.88 |  |  | Verified
2005-02-03 | 11:53 | 0.68 | 7.23 | 11:54 | 2.32 | 9.5
2005-07-11 | 8:02 | 1.27 | 10.59 | 8:00 | 3.6 | 13.5 |  |  | Verified, 3" rocks & debris upstr about arms length.sediment 3"
2005-07-11 | 8:05 | 0.39 | 10.81 | 8:03 | 3.8 | 14.25
2005-07-11 |  |  | 10.76 | 8:08 |  | 14.5 |  |  | Profiled L1--3.33 C1--3.61 R1--3.72 @ 20% 2.9" L2--3.31 C2--3.55 R2--3.39 @ 40% 5.0" C3--2.67 @ 80% 11.6" Flow 5.649 Time stop:8:11 Site Coefficient--0.0006 RT-Vel--0.96
2005-07-11 | 8:15 | 0.91 | 10.75 | 8:14 | 3.27 | 14
2005-07-11 | 8:50 | [7 empty] | Removed FT-3 logger 490 & sensor # 798. Found the pressure transducer channel clogged w/ sediment 3". Installed FD logger 520FD # 1029. Sensor Offset: 38.25" PH:36"
2005-07-11 | 9:43 | 3.42 | 13.86 | 9:42 | 3.4 | 14.125
2005-07-11 | 9:45 | 3.38 | 14.09 | 9:44 | 3.33 | 13.875
2005-07-11 |  |  | 14.09 | 9:46 |  | 13.88 |  |  | Profiled L1--3.42 C1--3.73 R1--3.76 @ 20% 2.78" L2--3.41 C2--3.55 R2--3.47 @ 40% 5.55" C3--3.04 @ 80% 11.1" Profiled Flow 5.5937 sediment 3" Time stop:9:49 Multiplier--1.03 RT-Vel--
2005-07-11 | 9:51 | 3.23 | 13.75 | 9:52 | 3.37 | 13.5
2005-07-28 | 11:07 | 3.35 | 13.65 | 11:07 | 3.7 | 13.63 |  |  | Veriied
2005-07-28 | 11:10 | 3.44 | 13.86 | 11:09 | 3.49 | 13.5
2005-07-28 | 11:11 |  |  | 11:11 |  | 13.63 |  |  | Profiled L1--3.59 C1--3.72 R1--3.39 @ 20% 2.73" L2--3.42 C2--3.82 R2--3.6 @ 40% 5.45" C3--1.99 @ 80% 10.9." Profiled Flow: 5.0383 sediment 3" Time stop:11:15 Multiplier 0.92 RT-Vel--3.45
2005-07-28 | 11:17 | 3.37 | 14.03 | 11:16 | 3.41 | 14.88
2007-03-19 | 11:31 | 2.82 | 9.58 | 11:30 | 3.11 | 8.5
2007-03-19 | 11:34 | 2.83 | 9.8 | 11:33 | 2.82 | 8.25 |  |  | realign sensor bracket, new offset = 37.38", save & send setup
2007-03-19 | 11:48 | 2.81 | 8.43 | 11:47 | 3.04 | 8.13 |  |  | verify
2007-03-19 | 11:50 | 2.56 | 8.47 | 11:49 | 3.19 | 8.13 |  |  | Profiled L1--3.56 C1--3.20 R1--2.91 @ 80%=6.90" L2--3.89 C2--2.75 R2--2.80 @ 40%=3.45" L3--3.12 C3--2.97 R3--2.91 @ 20%=1.73" Time stop:11:56 Multiplier: 1.18 RT-Vel--2.51 Sensed Level: 8.30"
2007-03-19 | 11:57 | 2.74 | 8.29 | 11:56 | 3.26 | 8.5
2008-03-10 | 12:47 | 1.97 | 7.96 | 12:46 | 2.75 | 8.25 | 0.25
2008-03-10 | 12:49 | 2.07 | 7.92 | 12:48 | 2.4 | 8.25 | 0.25
2008-03-10 | [6 empty] | 0.25 |  | Velocity profile Start: 12:50-12:58pm; Measured Level: 8.25" L1- 2.53 C1- 2.78 R1- 3.35 @1.65" L2- 2.47 C2- 2.81 R2- 2.79 @4.95" L3- 2.40 C3- 2.74 R3- 2.10 @6.60" Multiplier/Coefficient- 1.93; RT Mean Velocity: 1.44; Profiled flow: 2.1962 mgd.
2008-03-10 | 12:59 | 1.87 | 7.9 | 12:58 | 2.42 | 8.25 | 0.25 |  | verify
2008-03-10 | 13:10 | 2.29 | 8.85 | 13:09 | 2.42 | 8.75 | 0.25 |  | Shovel out rocks in pipe and under sensor. Redid verification
2008-03-10 | 13:12 | 2.19 | 8.96 | 13:11 | 2.31 | 9 | 0.25 |  | verify
2008-03-10 | [6 empty] | 0.25 |  | Velocity profile Start: 13:13-13:21pm; Measured Level: 9" L1- 2.48 C1- 2.26 R1- 2.04 @1.80" L2- 2.27 C2- 2.27 R2- 1.54 @5.40" L3- 1.78 C3- 1.50 R3- 1.69 @7.20" Multiplier/Coefficient- 0.92; RT Mean Velocity: 2.19; Profiled flow: 1.7979 mgd.
2008-03-10 | 13:22 | 1.9 | 8.52 | 13:21 | 2.41 | 9 | 0.25 |  | verify
2009-03-04 | 10:35 | 2.26 | 8.61 | 10:34 | 1.95 | 8.75 |  |  | PVD
2009-03-04 | 10:37 | 2.4 | 8.3 | 10:36 | 2.33 | 8.63 |  |  | Velocity profile Measure Depth: 8.50" Sensed Level: 8.08" L1-- 1.85 C1-- 2.43 R1-- 2.13 @ 20% = 1.70" L2-- 2.20 C2-- 2.29 R2-- 2.09 @ 60% = 5.10" L3-- 2.43 C3-- 2.25 R3-- 2.06 @ 80% = 6.80" Multiplier/Coefficient: 1.08; RT Mean Velocity: 2.16 Profiled flow: 1.9170 mgd.
2009-03-04 | 10:47 | 1.98 | 8.2 | 10:46 | 2.36 | 8.75
2011-04-26 | 12:11 | 2.56 | 8.11 | 12:09 | 2.14 | 7 | 0.5 |  | verify
2011-04-26 | 12:14 | 2.14 | 8.06 | 12:12 | 2.48 | 7.5 | 0.5 |  | verify
2011-04-26 | 12:16 | 2.2 | 8.17 | 12:14 | 2.6 | 7.25 | 0.5 |  | verify
2011-04-26 | 12:20 | 2.27 | 8.41 | 12:17 | 2.18 | 8.63 | 0.5 |  | verify
2011-04-26 | 12:23 | 1.74 | 8.87 | 12:21 | 2.06 | 8 | 0.5 |  | verify
2013-03-13 | 12:09 | 3.94 | 13.92 | 12:08 | 3.78 | 14 | 0.25 | 1 | PVD
2013-03-13 | 12:12 | 4.49 | 13.97 | 12:13 | 3.84 | 14.5 | 0.25 | 1 | PVD
2013-03-13 | 12:14 | 3.93 | 13.97 | 12:15 | 3.65 | 15 | 0.25 | 1 | PVD, & Velocity profile: L1 = 2.95 C1 = 3.68 R1 = 3.39 L2 = 2.59 C2 = 3.58 R2 = 3.41 L3 = x.xx C3 = 2.59 R3 = x.xx